## FRDM-K82F Pin Mux
Header | Pin No | Name | Type / K82F Pin | GPIO | LLWU | A/D | D/A | COMP | PWM | UART | I2C | SPI | I2S | FlexIO | CAPTURE
J1 | 1 |  | Freedom Proprietary | [12 empty] | NXP Proprietary Signals
|  |  | K82F (Pin 41) | PTA5 |  |  |  |  | FTM0_CH2 |  |  |  | I2S0_TX_BCLK | FXIO0_D15
| 2 | D0 | Arduino Uno R3 | [12 empty] | Arduino R3 Signals
|  |  | K82F (Pin 62) | PTB16 |  |  |  |  | FTM_CLKIN0/ TPM_CLKIN0 | LPUART0_RX |  | SPI1_SOUT
| 3 |  | Freedom Proprietary
|  |  | K82F (Pin 43) | PTA13 | LLWU_P4 |  |  |  | FTM1_CH1/ TPM1_CH1 |  |  |  | I2S0_TX_FS | FXIO0_D19
| 4 | D1 | Arduino Uno R3
|  |  | K82F (Pin 63) | PTB17 |  |  |  |  | FTM_CLKIN1/TPM_CLKIN1 | LPUART0_TX |  | SPI1_SIN
| 5 |  | Freedom Proprietary
|  |  | K82F (Pin 42) | PTA12 |  |  |  |  | FTM1_CH0/ TPM1_CH0 |  |  |  | I2S0_TXD0 | FXIO0_D18
| 6 | D2 | Arduino Uno R3
|  |  | K82F (Pin 84) | PTC12 |  |  |  |  | FTM_CLKIN0/ FTM3_FLT0/ TPM_CLKIN0 | LPUART4_RTS_b
| 7 |  | Freedom Proprietary
|  |  | K82F (Pin 47) | PTA17 | [5 empty] | LPUART0_RTS_b |  | SPI0_SIN | I2S0_MCLK | FXIO0_D23
| 8 | D3 | Arduino Uno R3
|  |  | K82F (Pin 91) | PTD0 | LLWU_P12 |  |  |  | FTM3_CH0 | LPUART2_RTS_b |  | SPI0_PCS0 |  | FXIO0_D22
| 9 |  | Freedom Proprietary
|  |  | K82F (Pin 44) | PTA14 | [5 empty] | LPUART0_TX |  | SPI0_PCS0 | I2S0_TXD1/ I2S0_RX_BCLK | FXIO0_D20
| 10 | D4 | Arduino Uno R3
|  |  | K82F (Pin 83) | PTC11 | LLWU_P11 |  |  |  | FTM3_CH7 |  | I2C1_SDA |  | I2S0_RXD1 | FXIO0_D19
| 11 |  | Freedom Proprietary
|  |  | K82F (Pin 79) | PTC7 |  |  |  | CMP0_IN1 |  |  |  | SPI0_SIN | I2S0_RX_FS | FXIO0_D15
| 12 | D5 | Arduino Uno R3
|  |  | K82F (Pin 82) | PTC10 |  |  |  |  | FTM3_CH6 |  | I2C1_SCL |  | I2S0_RX_FS | FXIO0_D18
| 13 |  | Freedom Proprietary
|  |  | K82F (Pin 46) | PTA16 | [5 empty] | LPUART0_CTS_b |  | SPI0_SOUT | I2S0_RXD1/ I2S0_RX_FS/ I2S0_RXD1 | FXIO0_D22
| 14 | D6 | Arduino Uno R3
|  |  | K82F (Pin 80) | PTC8 |  |  |  | CMP0_IN2 | FTM3_CH4 |  |  |  | I2S0_MCLK | FXIO0_D16
| 15 |  | Freedom Proprietary
|  |  | K82F (Pin 45) | PTA15 | [5 empty] | LPUART0_RX |  | SPI0_SCK | I2S0_RXD0 | FXIO0_D21
| 16 | D7 | Arduino Uno R3
|  |  | K82F (Pin 81) | PTC9 |  |  |  | CMP0_IN3 | FTM3_CH5/ FTM2_FLT0 |  |  |  | I2S0_RX_BCLK | FXIO0_D17
J2 | 1 |  | Freedom Proprietary
|  |  | K82F (Pin 66) | PTB20 | LLWU_P7 |  |  | CMP0_OUT |  |  |  | SPI2_PCS0 |  | FXIO0_D8
| 2 | D8 | Arduino Uno R3
|  |  | K82F (Pin 73) | PTC3 | LLWU_P7 |  |  | CMP1_IN1 | FTM0_CH2 | LPUART1_RX |  | SPI0_PCS1 | I2S0_TX_BCLK
| 3 |  | Freedom Proprietary
|  |  | K82F (Pin 67) | PTB21 |  |  |  | CMP1_OUT |  |  |  | SPI2_SCK |  | FXIO0_D9
| 4 | D9 | Arduino Uno R3
|  |  | K82F (Pin 77) | PTC5 | LLWU_P9 |  |  | CMP0_OUT | FTM0_CH2 |  |  | SPI0_SCK | I2S0_RXD0 |  | LPTMR0_ALT2/ LPTMR1_ALT2
| 5 |  | Freedom Proprietary
|  |  | K82F (Pin 68) | PTB22 | [7 empty] | SPI2_SOUT |  | FXIO0_D10
| 6 | D10 | Arduino Uno R3
|  |  | K82F (Pin 95) | PTD4 | LLWU_P14 |  |  |  | FTM0_CH4 | LPUART0_RTS_b |  | SPI0_PCS1/ SPI1_PCS0
| 7 |  | Freedom Proprietary
|  |  | K82F (Pin 69) | PTB23 | [7 empty] | SPI2_SIN/ SPI0_PCS5 |  | FXIO0_D11
| 8 | D11 | Arduino Uno R3
|  |  | K82F (Pin 93) | PTD2 | LLWU_P13 |  |  |  | FTM3_CH2 | LPUART2_RX | I2C0_SCL | SPI0_SOUT
| 9 |  | Freedom Proprietary
|  |  | K82F (Pin 70) | PTC0 |  | ADC0_SE14 | [5 empty] | SPI0_PCS4 | I2S0_TXD1 | FXIO0_D12 | PDB0_EXTRG
| 10 | D12 | Arduino Uno R3
|  |  | K82F (Pin 94) | PTD3 |  |  |  |  | FTM3_CH3 | LPUART2_TX | I2C0_SDA | SPI0_SIN
| 11 |  | Freedom Proprietary
N.C.
| 12 | D13 | Arduino Uno R3
|  |  | K82F (Pin 92) | PTD1 |  | ADC0_SE5b |  |  | FTM3_CH1 | LPUART2_CTS_b |  | SPI0_SCK |  | FXIO0_D23
| 13 |  | Freedom Proprietary
N.C.
| 14 | GND | Arduino Uno R3
| 15 |  | Freedom Proprietary
N.C.
| 16 | AREF | Arduino Uno R3
| 17 |  | Freedom Proprietary
N.C.
| 18 | D14 | Arduino Uno R3
|  |  | K82F (Pin 37) | PTA1 |  |  |  |  | FTM0_CH6 | LPUART0_RX | I2C3_SDA |  |  | FXIO0_D11
| 19 |  | Freedom Proprietary
N.C.
| 20 | D15 | Arduino Uno R3
|  |  | K82F (Pin 38) | PTA2 |  |  |  |  | FTM0_CH7 | LPUART0_TX | I2C3_SCL |  |  | FXIO0_D12
J3 | 1 |  | Freedom Proprietary
|  |  | K82F (Pin 27) |  |  | ADC0_DM1
| 2 |  | Arduino Uno R3
N.C.
| 3 |  | Freedom Proprietary
|  |  | K82F (Pin 28) |  |  | ADC0_SE22 |  | CMP1_IN5/ CMP0_IN5
| 4 | 3V3 | Arduino Uno R3
| 5 |  | Freedom Proprietary
|  |  | K82F (Pin 26) |  |  | ADC0_DP1
| 6 | RESET | Arduino Uno R3
| 7 |  | Freedom Proprietary
K82F (Pin 30)
| 8 | 3V3 | Arduino Uno R3
| 9 |  | Freedom Proprietary
K82F (Pin 33)
| 10 | 5V | Arduino Uno R3
| 11 |  | Freedom Proprietary
N.C.
| 12 | GND | Arduino Uno R3
| 13 |  | Freedom Proprietary
N.C.
| 14 | GND | Arduino Uno R3
| 15 |  | Freedom Proprietary
N.C.
| 16 | Vin | Arduino Uno R3
J4 | 1 |  | Freedom Proprietary
N.C.
| 2 | A0 | Arduino Uno R3
|  |  | K82F (Pin 53) | PTB0 | LLWU_P5 | ADC0_SE8 |  |  | FTM1_CH0/ TPM1_CH0 |  | I2C0_SCL |  |  | FXIO0_D0
| 3 |  | Freedom Proprietary
N.C.
| 4 | A1 | Arduino Uno R3
|  |  | K82F (Pin 54) | PTB1 |  | ADC0_SE9 |  |  | FTM1_CH1/ TPM1_CH1 |  | I2C0_SDA |  |  | FXIO0_D1
| 5 |  | Freedom Proprietary
N.C.
| 6 | A2 | Arduino Uno R3
|  |  | K82F (Pin 71) | PTC1 | LLWU_P6 | ADC0_SE15 |  |  | FTM0_CH0 | LPUART1_RTS_b |  | SPI0_PCS3 | I2S0_TXD0 | FXIO0_D13
| 7 |  | Freedom Proprietary
N.C.
| 8 | A3 | Arduino Uno R3
|  |  | K82F (Pin 72) | PTC2 |  | ADC0_SE4b |  | CMP1_IN0 | FTM0_CH1 | LPUART1_CTS_b |  | SPI0_PCS2 | I2S0_TX_FS
| 9 |  | Freedom Proprietary
|  |  | K82F (Pin 66) | PTB20 |  |  |  | CMP0_OUT |  |  |  | SPI2_PCS0 |  | FXIO0_D8
| 10 | A4 | Arduino Uno R3
|  |  | K82F (Pin 56) | PTB3 |  | ADC0_SE13 |  |  | FTM0_FLT0 | LPUART0_CTS_b | I2C0_SDA |  |  | FXIO0_D3
| 11 |  | Freedom Proprietary
|  |  | K82F (Pin 29) |  |  | ADC0_SE23 | DAC0_OUT | CMP1_IN3
| 12 | A5 | Arduino Uno R3
|  |  | K82F (Pin 55) | PTB2 |  | ADC0_SE12 |  |  | FTM0_FLT3 | LPUART0_RTS_b | I2C0_SCL |  |  | FXIO0_D2
RF | 1 | GND | Freedom Proprietary
GND
| 2 | VDD | Freedom Proprietary
VDD
| 3 |  | Freedom Proprietary
|  |  | K82F (Pin 70) | PTC0 |  | ADC0_SE14 | [5 empty] | SPI0_PCS4 | I2S0_TXD1 | FXIO0_D12 | PDB0_EXTRG
| 4 |  | Freedom Proprietary
|  |  | K82F (Pin 57) | PTB9 | [5 empty] | LPUART3_CTS_b |  | SPI1_PCS1
| 5 |  | Freedom Proprietary
|  |  | K82F (Pin 96) | PTD5 |  | ADC0_SE6b |  |  | FTM0_CH5 | LPUART0_CTS_b |  | SPI0_PCS2/ SPI1_SCK
| 6 |  | Freedom Proprietary
|  |  | K82F (Pin 97) | PTD6 | LLWU_P15 | ADC0_SE7b |  |  | FTM0_CH6/ FTM0_FLT0 | LPUART0_RX |  | SPI0_PCS3/ SPI1_SOUT
| 7 |  | Freedom Proprietary
|  |  | K82F (Pin 100) | PTD7 |  |  |  |  | FTM0_CH7/ FTM0_FLT1 | LPUART0_TX |  | SPI1_SIN
| 8 |  | Freedom Proprietary
|  |  | K82F (Pin 69) | PTB23 | [7 empty] | SPI2_SIN/ SPI0_PCS5 |  | FXIO0_D11
JY-MCU BT | 1 | VDD | Freedom Proprietary
VDD
| 2 | GND | Freedom Proprietary
GND
| 3 |  | Freedom Proprietary
|  |  | K82F (Pin 73) | PTC3 | LLWU_P7 |  |  | CMP1_IN1 | FTM0_CH2 | LPUART1_RX |  | SPI0_PCS1 | I2S0_TX_BCLK
| 4 |  | Freedom Proprietary
|  |  | K82F (Pin 76) | PTC4 | LLWU_P8 |  |  | CMP1_OUT | FTM0_CH3 | LPUART1_TX |  | SPI0_PCS0
FLEXIO | 1 | 3V3 | Freedom Proprietary
3V3
| 2 | GND | Freedom Proprietary
GND
| 3 |  | Freedom Proprietary
|  |  | K82F (Pin 38) | PTA2 |  |  |  |  | FTM0_CH7 | LPUART0_TX | I2C3_SCL |  |  | FXIO0_D12
| 4 |  | Freedom Proprietary
|  |  | K82F (Pin 37) | PTA1 |  |  |  |  | FTM0_CH6 | LPUART0_RX | I2C3_SDA |  |  | FXIO0_D11
| 5 |  | Freedom Proprietary
|  |  | K82F (Pin 55) | PTB2 |  | ADC0_SE12 |  |  | FTM0_FLT3 | LPUART0_RTS_b | I2C0_SCL |  |  | FXIO0_D2
| 6 |  | Freedom Proprietary
|  |  | K82F (Pin 56) | PTB3 |  | ADC0_SE13 |  |  | FTM0_FLT0 | LPUART0_CTS_b | I2C0_SDA |  |  | FXIO0_D3
| 7 |  | Freedom Proprietary
|  |  | K82F (Pin 53) | PTB0 | LLWU_P5 | ADC0_SE8 |  |  | FTM1_CH0/ TPM1_CH0 |  | I2C0_SCL |  |  | FXIO0_D0
| 8 |  | Freedom Proprietary
|  |  | K82F (Pin 73) | PTC3 | LLWU_P7 |  |  | CMP1_IN1 | FTM0_CH2 | LPUART1_RX |  | SPI0_PCS1 | I2S0_TX_BCLK
| 9 |  | Freedom Proprietary
|  |  | K82F (Pin 69) | PTB23 | [7 empty] | SPI2_SIN/ SPI0_PCS5 |  | FXIO0_D11
| 10 |  | Freedom Proprietary
|  |  | K82F (Pin 68) | PTB22 | [7 empty] | SPI2_SOUT |  | FXIO0_D10
| 11 |  | Freedom Proprietary
|  |  | K82F (Pin 67) | PTB21 |  |  |  | CMP1_OUT |  |  |  | SPI2_SCK |  | FXIO0_D9
| 12 |  | Freedom Proprietary
|  |  | K82F (Pin 66) | PTB20 |  |  |  | CMP0_OUT |  |  |  | SPI2_PCS0 |  | FXIO0_D8
| 13 |  | Freedom Proprietary
|  |  | K82F (Pin 65) | PTB19 |  |  |  |  | FTM2_CH1/ TPM2_CH1 |  |  |  | I2S0_TX_FS | FXIO0_D7
| 14 |  | Freedom Proprietary
|  |  | K82F (Pin 64) | PTB18 |  |  |  |  | FTM2_CH0/ TPM2_CH0 |  |  |  | I2S0_TX_BCLK | FXIO0_D6
| 15 |  | Freedom Proprietary
|  |  | K82F (Pin 59) | PTB11 |  |  |  |  | FTM0_FLT2 | LPUART3_TX | I2C2_SDA | SPI1_SCK |  | FXIO0_D5
| 16 |  | Freedom Proprietary
|  |  | K82F (Pin 58) | PTB10 |  |  |  |  | FTM0_FLT1 | LPUART3_RX | I2C2_SCL | SPI1_PCS0 |  | FXIO0_D4
| 17 |  | Freedom Proprietary
|  |  | K82F (Pin 80) | PTC8 |  |  |  | CMP0_IN2 | FTM3_CH4 |  |  |  | I2S0_MCLK | FXIO0_D16
| 18 |  | Freedom Proprietary
|  |  | K82F (Pin 81) | PTC9 |  |  |  | CMP0_IN3 | FTM3_CH5/ FTM2_FLT0 |  |  |  | I2S0_RX_BCLK | FXIO0_D17

## Pinout
MK82FN256 (100 LQFP) | Pin Name | DEFAULT | ALT0 | ALT1 | ALT2 | ALT3 | ALT4 | ALT5 | ALT6 | ALT7
1 | PTE0 | DISABLED |  | PTE0 | SPI1_PCS1 | LPUART1_TX | SDHC0_D1 | QSPI0A_DATA3 | I2C1_SDA | RTC_CLKOUT
2 | PTE1/LLWU_P0 | DISABLED |  | PTE1/LLWU_P0 | SPI1_SCK | LPUART1_RX | SDHC0_D0 | QSPI0A_SCLK | I2C1_SCL | SPI1_SIN
3 | PTE2/LLWU_P1 | DISABLED |  | PTE2/LLWU_P1 | SPI1_SOUT | LPUART1_CTS_b | SDHC0_DCLK | QSPI0A_DATA0 |  | SPI1_SCK
4 | PTE3 | DISABLED |  | PTE3 | SPI1_PCS2 | LPUART1_RTS_b | SDHC0_CMD | QSPI0A_DATA2 |  | SPI1_SOUT
5 | VSS | VSS | ALT0: VSS
6 | VDDIO_E | VDDIO_E | ALT0: VDDIO_E
7 | PTE4/LLWU_P2 | DISABLED |  | PTE4/LLWU_P2 | SPI1_SIN | LPUART3_TX | SDHC0_D3 | QSPI0A_DATA1
8 | PTE5 | DISABLED |  | PTE5 | SPI1_PCS0 | LPUART3_RX | SDHC0_D2 | QSPI0A_SS0_B | FTM3_CH0 | USB0_SOF_OUT
9 | PTE6/LLWU_P16 | DISABLED |  | PTE6/LLWU_P16 | SPI1_PCS3 | LPUART3_CTS_b | I2S0_MCLK | QSPI0B_DATA3 | FTM3_CH1 | SDHC0_D4
10 | PTE7 | DISABLED |  | PTE7 | SPI2_SCK | LPUART3_RTS_b | I2S0_RXD0 | QSPI0B_SCLK | FTM3_CH2 | QSPI0A_SS1_B
11 | PTE8 | DISABLED |  | PTE8 | I2S0_RXD1 | SPI2_SOUT | I2S0_RX_FS | QSPI0B_DATA0 | FTM3_CH3 | SDHC0_D5
12 | PTE9/LLWU_P17 | DISABLED |  | PTE9/LLWU_P17 | I2S0_TXD1 | SPI2_PCS1 | I2S0_RX_BCLK | QSPI0B_DATA2 | FTM3_CH4 | SDHC0_D6
13 | PTE10/LLWU_P18 | DISABLED |  | PTE10/LLWU_P18 | I2C3_SDA | SPI2_SIN | I2S0_TXD0 | QSPI0B_DATA1 | FTM3_CH5 | SDHC0_D7
14 | PTE11 | DISABLED |  | PTE11 | I2C3_SCL | SPI2_PCS0 | I2S0_TX_FS | QSPI0B_SS0_B | FTM3_CH6 | QSPI0A_DQS
15 | VDDIO_E | VDDIO_E | ALT0: VDDIO_E
16 | VSS | VSS | ALT0: VSS
16 | VSS | VSS | ALT0: VSS
17 | USB0_DP | USB0_DP | ALT0: USB0_DP
18 | USB0_DM | USB0_DM | ALT0: USB0_DM
19 | VOUT33 | VOUT33 | ALT0: VOUT33
20 | VREGIN | VREGIN | ALT0: VREGIN
21 | NC | NC | bar: ALT0
22 | VDDA | VDDA | ALT0: VDDA
23 | VREFH | VREFH | ALT0: VREFH
24 | VREFL | VREFL | ALT0: VREFL
25 | VSSA | VSSA | ALT0: VSSA
26 | ADC0_DP1 | ADC0_DP1 | ALT0: ADC0_DP1
27 | ADC0_DM1 | ADC0_DM1 | ALT0: ADC0_DM1
28 | VREF_OUT/CMP1_IN5/CMP0_IN5/ADC0_SE22 | VREF_OUT/CMP1_IN5/CMP0_IN5/ADC0_SE22 | ALT0: VREF_OUT/CMP1_IN5/CMP0_IN5/ADC0_SE22
29 | DAC0_OUT/CMP1_IN3/ADC0_SE23 | DAC0_OUT/CMP1_IN3/ADC0_SE23 | ALT0: DAC0_OUT/CMP1_IN3/ADC0_SE23
30 | RTC_WAKEUP_B | RTC_WAKEUP_B | ALT0: RTC_WAKEUP_B
31 | XTAL32 | XTAL32 | ALT0: XTAL32
32 | EXTAL32 | EXTAL32 | ALT0: EXTAL32
33 | VBAT | VBAT | ALT0: VBAT
34 | VDD | VDD | ALT0: VDD
35 | VSS | VSS | ALT0: VSS
36 | PTA0 | JTAG_TCLK/SWD_CLK | TSI0_CH1 | PTA0 | LPUART0_CTS_b | FTM0_CH5 |  | FXIO0_D10 | EMVSIM0_CLK | JTAG_TCLK/SWD_CLK
37 | PTA1 | JTAG_TDI | TSI0_CH2 | PTA1 | LPUART0_RX | FTM0_CH6 | I2C3_SDA | FXIO0_D11 | EMVSIM0_IO | JTAG_TDI
38 | PTA2 | JTAG_TDO/TRACE_SWO | TSI0_CH3 | PTA2 | LPUART0_TX | FTM0_CH7 | I2C3_SCL | FXIO0_D12 | EMVSIM0_PD | JTAG_TDO/TRACE_SWO
39 | PTA3 | JTAG_TMS/SWD_DIO | TSI0_CH4 | PTA3 | LPUART0_RTS_b | FTM0_CH0 |  | FXIO0_D13 | EMVSIM0_RST | JTAG_TMS/SWD_DIO
40 | PTA4/LLWU_P3 | NMI_b | TSI0_CH5 | PTA4/LLWU_P3 |  | FTM0_CH1 |  | FXIO0_D14 | EMVSIM0_VCCEN | NMI_b
41 | PTA5 | DISABLED |  | PTA5 | USB0_CLKIN | FTM0_CH2 |  | FXIO0_D15 | I2S0_TX_BCLK | JTAG_TRST_b
42 | PTA12 | DISABLED |  | PTA12 |  | FTM1_CH0 | TRACE_CLKOUT | FXIO0_D18 | I2S0_TXD0 | FTM1_QD_PHA/TPM1_CH0
43 | PTA13/LLWU_P4 | DISABLED |  | PTA13/LLWU_P4 |  | FTM1_CH1 | TRACE_D3 | FXIO0_D19 | I2S0_TX_FS | FTM1_QD_PHB/TPM1_CH1
44 | PTA14 | DISABLED |  | PTA14 | SPI0_PCS0 | LPUART0_TX | TRACE_D2 | FXIO0_D20 | I2S0_RX_BCLK | I2S0_TXD1
45 | PTA15 | DISABLED |  | PTA15 | SPI0_SCK | LPUART0_RX | TRACE_D1 | FXIO0_D21 | I2S0_RXD0
46 | PTA16 | DISABLED |  | PTA16 | SPI0_SOUT | LPUART0_CTS_b | TRACE_D0 | FXIO0_D22 | I2S0_RX_FS | I2S0_RXD1
47 | PTA17 | DISABLED |  | PTA17 | SPI0_SIN | LPUART0_RTS_b |  | FXIO0_D23 | I2S0_MCLK
48 | VDD | VDD | ALT0: VDD
49 | VSS | VSS | ALT0: VSS
50 | PTA18 | EXTAL0 | EXTAL0 | PTA18 |  | FTM0_FLT2 | FTM_CLKIN0 |  |  | TPM_CLKIN0
51 | PTA19 | XTAL0 | XTAL0 | PTA19 |  | FTM1_FLT0 | FTM_CLKIN1 |  | LPTMR0_ALT1/LPTMR1_ALT1 | TPM_CLKIN1
52 | RESET_b | RESET_b | ALT0: RESET_b
53 | PTB0/LLWU_P5 | ADC0_SE8/TSI0_CH0 | ADC0_SE8/TSI0_CH0 | PTB0/LLWU_P5 | I2C0_SCL | FTM1_CH0 |  | SDRAM_CAS_b | FTM1_QD_PHA/TPM1_CH0 | FXIO0_D0
54 | PTB1 | ADC0_SE9/TSI0_CH6 | ADC0_SE9/TSI0_CH6 | PTB1 | I2C0_SDA | FTM1_CH1 |  | SDRAM_RAS_b | FTM1_QD_PHB/TPM1_CH1 | FXIO0_D1
55 | PTB2 | ADC0_SE12/TSI0_CH7 | ADC0_SE12/TSI0_CH7 | PTB2 | I2C0_SCL | LPUART0_RTS_b |  | SDRAM_WE | FTM0_FLT3 | FXIO0_D2
56 | PTB3 | ADC0_SE13/TSI0_CH8 | ADC0_SE13/TSI0_CH8 | PTB3 | I2C0_SDA | LPUART0_CTS_b |  | SDRAM_CS0_b | FTM0_FLT0 | FXIO0_D3
57 | PTB9 | DISABLED | ALT1: PTB9; ALT2: SPI1_PCS1; ALT3: LPUART3_CTS_b; ALT5: FB_AD20/SDRAM_D20
58 | PTB10 | DISABLED |  | PTB10 | SPI1_PCS0 | LPUART3_RX | I2C2_SCL | FB_AD19/SDRAM_D19 | FTM0_FLT1 | FXIO0_D4
59 | PTB11 | DISABLED |  | PTB11 | SPI1_SCK | LPUART3_TX | I2C2_SDA | FB_AD18/SDRAM_D18 | FTM0_FLT2 | FXIO0_D5
60 | VSS | VSS | ALT0: VSS
61 | VDD | VDD | ALT0: VDD
62 | PTB16 | TSI0_CH9 | TSI0_CH9 | PTB16 | SPI1_SOUT | LPUART0_RX | FTM_CLKIN0 | FB_AD17/SDRAM_D17 | EWM_IN | TPM_CLKIN0
63 | PTB17 | TSI0_CH10 | TSI0_CH10 | PTB17 | SPI1_SIN | LPUART0_TX | FTM_CLKIN1 | FB_AD16/SDRAM_D16 | EWM_OUT_b | TPM_CLKIN1
64 | PTB18 | TSI0_CH11 | TSI0_CH11 | PTB18 |  | FTM2_CH0 | I2S0_TX_BCLK | FB_AD15/SDRAM_A23 | FTM2_QD_PHA/TPM2_CH0 | FXIO0_D6
65 | PTB19 | TSI0_CH12 | TSI0_CH12 | PTB19 |  | FTM2_CH1 | I2S0_TX_FS | FB_OE_b | FTM2_QD_PHB/TPM2_CH1 | FXIO0_D7
66 | PTB20 | DISABLED |  | PTB20 | SPI2_PCS0 |  |  | FB_AD31/SDRAM_D31 | CMP0_OUT | FXIO0_D8
67 | PTB21 | DISABLED |  | PTB21 | SPI2_SCK |  |  | FB_AD30/SDRAM_D30 | CMP1_OUT | FXIO0_D9
68 | PTB22 | DISABLED | ALT1: PTB22; ALT2: SPI2_SOUT; ALT5: FB_AD29/SDRAM_D29; ALT7: FXIO0_D10
69 | PTB23 | DISABLED |  | PTB23 | SPI2_SIN | SPI0_PCS5 |  | FB_AD28/SDRAM_D28 |  | FXIO0_D11
70 | PTC0 | ADC0_SE14/TSI0_CH13 | ADC0_SE14/TSI0_CH13 | PTC0 | SPI0_PCS4 | PDB0_EXTRG | USB0_SOF_OUT | FB_AD14/SDRAM_A22 | I2S0_TXD1 | FXIO0_D12
71 | PTC1/LLWU_P6 | ADC0_SE15/TSI0_CH14 | ADC0_SE15/TSI0_CH14 | PTC1/LLWU_P6 | SPI0_PCS3 | LPUART1_RTS_b | FTM0_CH0 | FB_AD13/SDRAM_A21 | I2S0_TXD0 | FXIO0_D13
72 | PTC2 | ADC0_SE4b/CMP1_IN0/TSI0_CH15 | ADC0_SE4b/CMP1_IN0/TSI0_CH15 | PTC2 | SPI0_PCS2 | LPUART1_CTS_b | FTM0_CH1 | FB_AD12/SDRAM_A20 | I2S0_TX_FS
73 | PTC3/LLWU_P7 | CMP1_IN1 | CMP1_IN1 | PTC3/LLWU_P7 | SPI0_PCS1 | LPUART1_RX | FTM0_CH2 | CLKOUT | I2S0_TX_BCLK
74 | VSS | VSS | ALT0: VSS
75 | VDD | VDD | ALT0: VDD
76 | PTC4/LLWU_P8 | DISABLED |  | PTC4/LLWU_P8 | SPI0_PCS0 | LPUART1_TX | FTM0_CH3 | FB_AD11/SDRAM_A19 | CMP1_OUT
77 | PTC5/LLWU_P9 | DISABLED |  | PTC5/LLWU_P9 | SPI0_SCK | LPTMR0_ALT2/LPTMR1_ALT2 | I2S0_RXD0 | FB_AD10/SDRAM_A18 | CMP0_OUT | FTM0_CH2
78 | PTC6/LLWU_P10 | CMP0_IN0 | CMP0_IN0 | PTC6/LLWU_P10 | SPI0_SOUT | PDB0_EXTRG | I2S0_RX_BCLK | FB_AD9/SDRAM_A17 | I2S0_MCLK | FXIO0_D14
79 | PTC7 | CMP0_IN1 | CMP0_IN1 | PTC7 | SPI0_SIN | USB0_SOF_OUT | I2S0_RX_FS | FB_AD8/SDRAM_A16 |  | FXIO0_D15
80 | PTC8 | CMP0_IN2 | CMP0_IN2 | PTC8 |  | FTM3_CH4 | I2S0_MCLK | FB_AD7/SDRAM_A15 |  | FXIO0_D16
81 | PTC9 | CMP0_IN3 | CMP0_IN3 | PTC9 |  | FTM3_CH5 | I2S0_RX_BCLK | FB_AD6/SDRAM_A14 | FTM2_FLT0 | FXIO0_D17
82 | PTC10 | DISABLED |  | PTC10 | I2C1_SCL | FTM3_CH6 | I2S0_RX_FS | FB_AD5/SDRAM_A13 |  | FXIO0_D18
83 | PTC11/LLWU_P11 | DISABLED |  | PTC11/LLWU_P11 | I2C1_SDA | FTM3_CH7 | I2S0_RXD1 | FB_RW_b |  | FXIO0_D19
84 | PTC12 | DISABLED |  | PTC12 |  | LPUART4_RTS_b | FTM_CLKIN0 | FB_AD27/SDRAM_D27 | FTM3_FLT0 | TPM_CLKIN0
85 | PTC13 | DISABLED |  | PTC13 |  | LPUART4_CTS_b | FTM_CLKIN1 | FB_AD26/SDRAM_D26 |  | TPM_CLKIN1
86 | PTC14 | DISABLED | ALT1: PTC14; ALT3: LPUART4_RX; ALT5: FB_AD25/SDRAM_D25; ALT7: FXIO0_D20
87 | PTC15 | DISABLED | ALT1: PTC15; ALT3: LPUART4_TX; ALT5: FB_AD24/SDRAM_D24; ALT7: FXIO0_D21
88 | VSS | VSS | ALT0: VSS
89 | VDD | VDD | ALT0: VDD
90 | PTC17 | DISABLED | ALT1: PTC17; ALT3: LPUART3_TX; ALT5: FB_CS4_b/FB_TSIZ0/FB_BE31_24_BLS7_0_b/SDRAM_DQM3
91 | PTD0/LLWU_P12 | DISABLED |  | PTD0/LLWU_P12 | SPI0_PCS0 | LPUART2_RTS_b | FTM3_CH0 | FB_ALE/FB_CS1_b/FB_TS_b |  | FXIO0_D22
92 | PTD1 | ADC0_SE5b | ADC0_SE5b | PTD1 | SPI0_SCK | LPUART2_CTS_b | FTM3_CH1 | FB_CS0_b |  | FXIO0_D23
93 | PTD2/LLWU_P13 | DISABLED |  | PTD2/LLWU_P13 | SPI0_SOUT | LPUART2_RX | FTM3_CH2 | FB_AD4/SDRAM_A12 |  | I2C0_SCL
94 | PTD3 | DISABLED |  | PTD3 | SPI0_SIN | LPUART2_TX | FTM3_CH3 | FB_AD3/SDRAM_A11 |  | I2C0_SDA
95 | PTD4/LLWU_P14 | DISABLED |  | PTD4/LLWU_P14 | SPI0_PCS1 | LPUART0_RTS_b | FTM0_CH4 | FB_AD2/SDRAM_A10 | EWM_IN | SPI1_PCS0
96 | PTD5 | ADC0_SE6b | ADC0_SE6b | PTD5 | SPI0_PCS2 | LPUART0_CTS_b | FTM0_CH5 | FB_AD1/SDRAM_A9 | EWM_OUT_b | SPI1_SCK
97 | PTD6/LLWU_P15 | ADC0_SE7b | ADC0_SE7b | PTD6/LLWU_P15 | SPI0_PCS3 | LPUART0_RX | FTM0_CH6 | FB_AD0 | FTM0_FLT0 | SPI1_SOUT
98 | VSS | VSS | ALT0: VSS
99 | VDD | VDD | ALT0: VDD
100 | PTD7 | DISABLED |  | PTD7 | CMT_IRO | LPUART0_TX | FTM0_CH7 | SDRAM_CKE | FTM0_FLT1 | SPI1_SIN