## FRDM_KL82Z Pin Mux
Header | Pin No | Name | Type / KL82Z Pin | GPIO | LLWU | A/D | D/A | COMP | PWM | UART | I2C | SPI | FlexIO | CAPTURE | EMVSIM
J1 | 1 |  | Freedom Proprietary | [12 empty] | NXP Proprietary Signals
|  |  | KL82Z(Pin 34) | PTA14 | [5 empty] | LPUART0_TX |  | SPI0_PCS0 | FXIO0_D20
| 2 | D0 | Arduino Uno R3 | [12 empty] | Arduino R3 Signals
|  |  | KL82Z(Pin 51) | PTB16 |  |  |  |  | TPM_CLKIN0 | LPUART0_RX |  | SPI1_SOUT
| 3 |  | Freedom Proprietary
|  |  | KL82Z(Pin 35) | PTA15 | [5 empty] | LPUART0_RX |  | SPI0_SCK | FXIO0_D21
| 4 | D1 | Arduino Uno R3
|  |  | KL82Z(Pin 52) | PTB17 |  |  |  |  | TPM_CLKIN1 | LPUART0_TX |  | SPI1_SIN
| 5 |  | Freedom Proprietary
|  |  | KL82Z(Pin 36) | PTA16 | [5 empty] | LPUART0_CTS_b |  | SPI0_SOUT | FXIO0_D22
| 6 | D2 | Arduino Uno R3
|  |  | KL82Z(Pin 80 ) | PTD7 | [5 empty] | LPUART0_TX |  | SPI1_SIN
| 7 |  | Freedom Proprietary
|  |  | KL82Z(Pin 37) | PTA17 | [5 empty] | LPUART0_RTS_b |  | SPI0_SIN | FXIO0_D23
| 8 | D3 | Arduino Uno R3
|  |  | KL82Z(Pin 56) | PTC1 | LLWU_P6 | ADC0_SE15 |  |  | TPM0_CH0 | LPUART1_RTS_b |  | SPI0_PCS3 | FXIO0_D13
| 9 |  | Freedom Proprietary
|  |  | KL82Z(Pin 65) | PTC8 |  |  |  | CMP0_IN2 |  |  |  |  | FXIO0_D16
| 10 | D4 | Arduino Uno R3
|  |  | KL82Z(Pin 69) | PTC12 |  |  |  |  | TPM_CLKIN0
| 11 |  | Freedom Proprietary
|  |  | KL82Z(Pin 30) | PTA1 | [5 empty] | LPUART0_RX |  |  | FXIO0_D11 |  | EMVSIM0_IO
| 12 | D5 | Arduino Uno R3
|  |  | KL82Z(Pin 57) | PTC2 |  | ADC0_SE4b |  |  | TPM0_CH1 | LPUART1_CTS_b |  | SPI0_PCS2
| 13 |  | Freedom Proprietary
|  |  | KL82Z(Pin 31) | PTA2 | [5 empty] | LPUART0_TX |  |  | FXIO0_D12 |  | EMVSIM0_PD
| 14 | D6 | Arduino Uno R3
|  |  | KL82Z(Pin 58) | PTC3 | LLWU_P7 |  |  |  | TPM0_CH2 | LPUART1_RX |  | SPI0_PCS1
| 15 |  | Freedom Proprietary
|  |  | KL82Z(Pin 50) | PTB11 | [7 empty] | SPI1_SCK | FXIO0_D5
| 16 | D7 | Arduino Uno R3
|  |  | KL82Z(Pin 66) | PTC9 |  |  |  | CMP0_IN3 |  |  |  |  | FXIO0_D17
J2 | 1 |  | Freedom Proprietary
|  |  | KL82Z(Pin 45) | PTB4 | [10 empty] | EMVSIM1_IO
| 2 | D8 | Arduino Uno R3
|  |  | KL82Z(Pin 77) | PTD4 | LLWU_P14 |  |  |  | TPM0_CH4 | LPUART0_RTS_b |  | SPI0_PCS1/SPI1_PCS0
| 3 |  | Freedom Proprietary
|  |  | KL82Z(Pin 46) | PTB5 | [10 empty] | EMVSIM1_CLK
| 4 | D9 | Arduino Uno R3
|  |  | KL82Z(Pin 78) | PTD5 |  | ADC0_SE6b |  |  | TPM0_CH5 | LPUART0_CTS_b |  | SPI0_PCS2/SPI1_SCK
| 5 |  | Freedom Proprietary
|  |  | KL82Z(Pin 47) | PTB6 | [10 empty] | EMVSIM1_VCCEN
| 6 | D10 | Arduino Uno R3
|  |  | KL82Z(Pin 61) | PTC4 | LLWU_P8 |  |  |  | TPM0_CH3 | LPUART1_TX |  | SPI0_PCS0
| 7 |  | Freedom Proprietary
|  |  | KL82Z(Pin 48) | PTB7 | [10 empty] | EMVSIM1_PD
| 8 | D11 | Arduino Uno R3
|  |  | KL82Z(Pin 63) | PTC6 | LLWU_P10 |  |  | CMP0_IN0 |  |  |  | SPI0_SOUT | FXIO0_D14
| 9 |  | Freedom Proprietary
|  |  | KL82Z(Pin 49) | PTB8 | [10 empty] | EMVSIM1_RST
| 10 | D12 | Arduino Uno R3
|  |  | KL82Z(Pin 64) | PTC7 |  |  |  | CMP0_IN1 |  |  |  | SPI0_SIN | FXIO0_D15
| 11 |  | Freedom Proprietary
N.C.
| 12 | D13 | Arduino Uno R3
|  |  | KL82Z(Pin 62) | PTC5 | LLWU_P9 |  |  | CMP0_OUT | TPM0_CH2 |  |  | SPI0_SCK |  | LPTMR0_ALT2/LPTMR1_ALT2
| 13 |  | Freedom Proprietary
N.C.
| 14 | GND | Arduino Uno R3
| 15 |  | Freedom Proprietary
|  |  | KL82Z(Pin 9) | PTE7
| 16 | AREF | Arduino Uno R3
| 17 |  | Freedom Proprietary
|  |  | KL82Z(Pin 10) | PTE8
| 18 | D14 | Arduino Uno R3
|  |  | KL82Z(Pin 68) | PTC11 | LLWU_P11 | [5 empty] | I2C1_SDA |  | FXIO0_D19
| 19 |  | Freedom Proprietary
|  |  | KL82Z(Pin 11) | PTE11
| 20 | D15 | Arduino Uno R3
|  |  | KL82Z(Pin 67) | PTC10 | [6 empty] | I2C1_SCL |  | FXIO0_D18
J3 | 1 |  | Freedom Proprietary
|  |  | KL82Z(Pin 21) |  |  | ADC0_DP1
| 2 |  | Arduino Uno R3
N.C.
| 3 |  | Freedom Proprietary
|  |  | KL82Z(Pin 22) |  |  | ADC0_DM1
| 4 | 3V3 | Arduino Uno R3
| 5 |  | Freedom Proprietary
|  |  | KL82Z(Pin 23) |  |  | ADC0_SE22 |  | CMP0_IN5
| 6 | RESET | Arduino Uno R3
| 7 |  | Freedom Proprietary
KL82Z(Pin 28)
| 8 | 3V3 | Arduino Uno R3
| 9 |  | Freedom Proprietary
N.C.
| 10 | 5V | Arduino Uno R3
| 11 |  | Freedom Proprietary
N.C.
| 12 | GND | Arduino Uno R3
| 13 |  | Freedom Proprietary
N.C.
| 14 | GND | Arduino Uno R3
| 15 |  | Freedom Proprietary
N.C.
| 16 | Vin | Arduino Uno R3
J4 | 1 |  | Freedom Proprietary
N.C.
| 2 | A0 | Arduino Uno R3
|  |  | KL82Z(Pin 24) |  |  | ADC0_SE23 | DAC0_OUT
| 3 |  | Freedom Proprietary
N.C.
| 4 | A1 | Arduino Uno R3
|  |  | KL82Z(Pin 74) | PTD1 |  | ADC0_SE5b |  |  |  | LPUART2_CTS_b |  | SPI0_SCK | FXIO0_D23
| 5 |  | Freedom Proprietary
N.C.
| 6 | A2 | Arduino Uno R3
|  |  | KL82Z(Pin 55) | PTC0 |  | ADC0_SE14 | [5 empty] | SPI0_PCS4 | FXIO0_D12
| 7 |  | Freedom Proprietary
N.C.
| 8 | A3 | Arduino Uno R3
|  |  | KL82Z(Pin 79) | PTD6 | LLWU_P15 | ADC0_SE7b |  |  |  | LPUART0_RX |  | SPI0_PCS3/ SPI1_SOUT
| 9 |  | Freedom Proprietary
N.C.
| 10 | A4 | Arduino Uno R3
|  |  | KL82Z(Pin 44) | PTB1 |  | ADC0_SE9 |  |  | TPM1_CH1 |  | I2C0_SDA |  | FXIO0_D1
| 11 |  | Freedom Proprietary
|  |  | KL82Z(Pin 24) |  |  | ADC0_SE23 | DAC0_OUT
| 12 | A5 | Arduino Uno R3
|  |  | KL82Z(Pin 43) | PTB0 | LLWU_P5 | ADC0_SE8 |  |  | TPM1_CH0 |  | I2C0_SCL |  | FXIO0_D0
RF | 1 | GND | Freedom Proprietary
GND
| 2 | VDD | Freedom Proprietary
VDD
| 3 |  | Freedom Proprietary
|  |  | KL82Z(Pin 69) | PTC12 |  |  |  |  | TPM_CLKIN0
| 4 |  | Freedom Proprietary
|  |  | KL82Z(Pin 77) | PTD4 | LLWU_P14 |  |  |  | TPM0_CH4 | LPUART0_RTS_b |  | SPI0_PCS1/SPI1_PCS0
| 5 |  | Freedom Proprietary
|  |  | KL82Z(Pin 78) | PTD5 |  | ADC0_SE6b |  |  | TPM0_CH5 | LPUART0_CTS_b |  | SPI0_PCS2/SPI1_SCK
| 6 |  | Freedom Proprietary
|  |  | KL82Z(Pin 79) | PTD6 | LLWU_P15 | ADC0_SE7b |  |  |  | LPUART0_RX |  | SPI0_PCS3/SPI1_SOUT
| 7 |  | Freedom Proprietary
|  |  | KL82Z(Pin 80) | PTD7 | [5 empty] | LPUART0_TX |  | SPI1_SIN
| 8 |  | Freedom Proprietary
|  |  | KL82Z(Pin 71) | PTC16
JY-MCU BT | 1 | VDD | Freedom Proprietary
VDD
| 2 | GND | Freedom Proprietary
GND
| 3 |  | Freedom Proprietary
|  |  | KL82Z(Pin 30) | PTA1 | [5 empty] | LPUART0_RX |  |  | FXIO0_D11 |  | EMVSIM0_IO
| 4 |  | Freedom Proprietary
|  |  | KL82Z(Pin 31) | PTA2 | [5 empty] | LPUART0_TX |  |  | FXIO0_D12 |  | EMVSIM0_PD
FLEXIO | 1 | 3V3 | Freedom Proprietary
3V3
| 2 | GND | Freedom Proprietary
GND
| 3 |  | Freedom Proprietary
|  |  | KL82Z(Pin 75) | PTD2 | LLWU_P13 |  |  |  |  | LPUART2_RX | I2C0_SCL | SPI0_SOUT
| 4 |  | Freedom Proprietary
|  |  | KL82Z(Pin 76) | PTD3 | [5 empty] | LPUART2_TX | I2C0_SDA | SPI0_SIN
| 5 |  | Freedom Proprietary
|  |  | KL82Z(Pin 36) | PTA16 | [5 empty] | LPUART0_CTS_b |  | SPI0_SOUT | FXIO0_D22
| 6 |  | Freedom Proprietary
|  |  | KL82Z(Pin 50) | PTB11 | [7 empty] | SPI1_SCK | FXIO0_D5
| 7 |  | Freedom Proprietary
|  |  | KL82Z(Pin 37) | PTA17 | [5 empty] | LPUART0_RTS_b |  | SPI0_SIN | FXIO0_D23
| 8 |  | Freedom Proprietary
|  |  | KL82Z(Pin 58) | PTC3 | LLWU_P7 |  |  |  | TPM0_CH2 | LPUART1_RX |  | SPI0_PCS1
| 9 |  | Freedom Proprietary
|  |  | KL82Z(Pin 35) | PTA15 | [5 empty] | LPUART0_RX |  | SPI0_SCK | FXIO0_D21
| 10 |  | Freedom Proprietary
|  |  | KL82Z(Pin 34) | PTA14 | [5 empty] | LPUART0_TX |  | SPI0_PCS0 | FXIO0_D20
| 11 |  | Freedom Proprietary
|  |  | KL82Z(Pin 68) | PTC11 | LLWU_P11 | [5 empty] | I2C1_SDA |  | FXIO0_D19
| 12 |  | Freedom Proprietary
|  |  | KL82Z(Pin 67) | PTC10 | [6 empty] | I2C1_SCL |  | FXIO0_D18
| 13 |  | Freedom Proprietary
|  |  | KL82Z(Pin 66) | PTC9 |  |  |  | CMP0_IN3 |  |  |  |  | FXIO0_D17
| 14 |  | Freedom Proprietary
|  |  | KL82Z(Pin 65) | PTC8 |  |  |  | CMP0_IN2 |  |  |  |  | FXIO0_D16
| 15 |  | Freedom Proprietary
|  |  | KL82Z(Pin 64) | PTC7 |  |  |  | CMP0_IN1 |  |  |  | SPI0_SIN | FXIO0_D15
| 16 |  | Freedom Proprietary
|  |  | KL82Z(Pin 63) | PTC6 | LLWU_P10 |  |  | CMP0_IN0 |  |  |  | SPI0_SOUT | FXIO0_D14
| 17 |  | Freedom Proprietary
|  |  | KL82Z(Pin 61) | PTC4 | LLWU_P8 |  |  |  | TPM0_CH3 | LPUART1_TX |  | SPI0_PCS0
| 18 |  | Freedom Proprietary
|  |  | KL82Z(Pin 62) | PTC5 | LLWU_P9 |  |  | CMP0_OUT | TPM0_CH2 |  |  | SPI0_SCK |  | LPTMR0_ALT2/LPTMR1_ALT2

## Pinout
KL80_128 KL82 (80qfp) | Pin Name | DEFAULT | ALT0 | ALT1 | ALT2 | ALT3 | ALT4 | ALT5 | ALT6 | ALT7
1 | PTE0 | DISABLED |  | PTE0 | SPI1_PCS1 | LPUART1_TX |  | QSPI0A_DATA3 | I2C1_SDA | RTC_CLKOUT
2 | PTE1/LLWU_P0 | DISABLED |  | PTE1/LLWU_P0 | SPI1_SCK | LPUART1_RX |  | QSPI0A_SCLK | I2C1_SCL | SPI1_SIN
3 | PTE2/LLWU_P1 | DISABLED |  | PTE2/LLWU_P1 | SPI1_SOUT | LPUART1_CTS_b |  | QSPI0A_DATA0 |  | SPI1_SCK
4 | PTE3 | DISABLED |  | PTE3 | SPI1_PCS2 | LPUART1_RTS_b |  | QSPI0A_DATA2 |  | SPI1_SOUT
5 | VSS | VSS | ALT0: VSS
6 | VDDIO_E | VDDIO_E | ALT0: VDDIO_E
7 | PTE4/LLWU_P2 | DISABLED | ALT1: PTE4/LLWU_P2; ALT2: SPI1_SIN; ALT5: QSPI0A_DATA1
8 | PTE5 | DISABLED | ALT1: PTE5; ALT2: SPI1_PCS0; ALT5: QSPI0A_SS0_B; ALT7: USB0_SOF_OUT
9 | PTE7 | DISABLED | ALT1: PTE7; ALT5: QSPI0B_SCLK; ALT7: QSPI0A_SS1_B
10 | PTE8 | DISABLED | ALT1: PTE8; ALT5: QSPI0B_DATA0
11 | PTE11 | DISABLED | ALT1: PTE11; ALT5: QSPI0B_SS0_B; ALT7: QSPI0A_DQS
12 | VDDIO_E | VDDIO_E | ALT0: VDDIO_E
13 | VSS | VSS | ALT0: VSS
14 | USB0_DP | USB0_DP | ALT0: USB0_DP
15 | USB0_DM | USB0_DM | ALT0: USB0_DM
16 | USB_VDD | USB_VDD | ALT0: USB_VDD
17 | VDDA | VDDA | ALT0: VDDA
18 | VREFH | VREFH | ALT0: VREFH
19 | VREFL | VREFL | ALT0: VREFL
20 | VSSA | VSSA | ALT0: VSSA
21 | ADC0_DP1 | ADC0_DP1 | ALT0: ADC0_DP1
22 | ADC0_DM1 | ADC0_DM1 | ALT0: ADC0_DM1
23 | VREF_OUT/CMP0_IN5/ADC0_SE22 | VREF_OUT/CMP0_IN5/ADC0_SE22 | ALT0: VREF_OUT/CMP0_IN5/ADC0_SE22
24 | DAC0_OUT/ADC0_SE23 | DAC0_OUT/ADC0_SE23 | ALT0: DAC0_OUT/ADC0_SE23
25 | RTC_WAKEUP_B | RTC_WAKEUP_B | ALT0: RTC_WAKEUP_B
26 | XTAL32 | XTAL32 | ALT0: XTAL32
27 | EXTAL32 | EXTAL32 | ALT0: EXTAL32
28 | VBAT | VBAT | ALT0: VBAT
29 | PTA0 | SWD_CLK | TSI0_CH1 | PTA0 | LPUART0_CTS_b | TPM0_CH5 |  | FXIO0_D10 | EMVSIM0_CLK | SWD_CLK
30 | PTA1 | TSI0_CH2 | TSI0_CH2 | PTA1 | LPUART0_RX |  |  | FXIO0_D11 | EMVSIM0_IO
31 | PTA2 | TSI0_CH3 | TSI0_CH3 | PTA2 | LPUART0_TX |  |  | FXIO0_D12 | EMVSIM0_PD
32 | PTA3 | SWD_DIO | TSI0_CH4 | PTA3 | LPUART0_RTS_b | TPM0_CH0 |  | FXIO0_D13 | EMVSIM0_RST | SWD_DIO
33 | PTA4/LLWU_P3 | NMI_b | TSI0_CH5 | PTA4/LLWU_P3 |  | TPM0_CH1 |  | FXIO0_D14 | EMVSIM0_VCCEN | NMI_b
34 | PTA14 | DISABLED | ALT1: PTA14; ALT2: SPI0_PCS0; ALT3: LPUART0_TX; ALT5: FXIO0_D20
35 | PTA15 | DISABLED | ALT1: PTA15; ALT2: SPI0_SCK; ALT3: LPUART0_RX; ALT5: FXIO0_D21
36 | PTA16 | DISABLED | ALT1: PTA16; ALT2: SPI0_SOUT; ALT3: LPUART0_CTS_b; ALT5: FXIO0_D22
37 | PTA17 | DISABLED | ALT1: PTA17; ALT2: SPI0_SIN; ALT3: LPUART0_RTS_b; ALT5: FXIO0_D23
38 | VDD | VDD | ALT0: VDD
39 | VSS | VSS | ALT0: VSS
40 | PTA18 | EXTAL0 | ALT0: EXTAL0; ALT1: PTA18; ALT4: TPM_CLKIN0
41 | PTA19 | XTAL0 | ALT0: XTAL0; ALT1: PTA19; ALT4: TPM_CLKIN1; ALT6: LPTMR0_ALT1/LPTMR1_ALT1
42 | RESET_b | RESET_b | ALT0: RESET_b
43 | PTB0/LLWU_P5 | ADC0_SE8/TSI0_CH0 | ADC0_SE8/TSI0_CH0 | PTB0/LLWU_P5 | I2C0_SCL | TPM1_CH0 |  |  |  | FXIO0_D0
44 | PTB1 | ADC0_SE9/TSI0_CH6 | ADC0_SE9/TSI0_CH6 | PTB1 | I2C0_SDA | TPM1_CH1 |  |  |  | FXIO0_D1
45 | PTB4 | DISABLED | ALT1: PTB4; ALT2: EMVSIM1_IO
46 | PTB5 | DISABLED | ALT1: PTB5; ALT2: EMVSIM1_CLK
47 | PTB6 | DISABLED | ALT1: PTB6; ALT2: EMVSIM1_VCCEN
48 | PTB7 | DISABLED | ALT1: PTB7; ALT2: EMVSIM1_PD
49 | PTB8 | DISABLED | ALT1: PTB8; ALT2: EMVSIM1_RST
50 | PTB11 | DISABLED | ALT1: PTB11; ALT2: SPI1_SCK; ALT7: FXIO0_D5
51 | PTB16 | TSI0_CH9 | TSI0_CH9 | PTB16 | SPI1_SOUT | LPUART0_RX | TPM_CLKIN0 |  | EWM_IN
52 | PTB17 | TSI0_CH10 | TSI0_CH10 | PTB17 | SPI1_SIN | LPUART0_TX | TPM_CLKIN1 |  | EWM_OUT_b
53 | PTB18 | TSI0_CH11 | ALT0: TSI0_CH11; ALT1: PTB18; ALT3: TPM2_CH0; ALT7: FXIO0_D6
54 | PTB19 | TSI0_CH12 | ALT0: TSI0_CH12; ALT1: PTB19; ALT3: TPM2_CH1; ALT7: FXIO0_D7
55 | PTC0 | ADC0_SE14/TSI0_CH13 | ADC0_SE14/TSI0_CH13 | PTC0 | SPI0_PCS4 | EXTRG_IN | USB0_SOF_OUT |  |  | FXIO0_D12
56 | PTC1/LLWU_P6 | ADC0_SE15/TSI0_CH14 | ADC0_SE15/TSI0_CH14 | PTC1/LLWU_P6 | SPI0_PCS3 | LPUART1_RTS_b | TPM0_CH0 |  |  | FXIO0_D13
57 | PTC2 | ADC0_SE4b/TSI0_CH15 | ADC0_SE4b/TSI0_CH15 | PTC2 | SPI0_PCS2 | LPUART1_CTS_b | TPM0_CH1
58 | PTC3/LLWU_P7 | DISABLED |  | PTC3/LLWU_P7 | SPI0_PCS1 | LPUART1_RX | TPM0_CH2 | CLKOUT
59 | VSS | VSS | ALT0: VSS
60 | VDD | VDD | ALT0: VDD
61 | PTC4/LLWU_P8 | DISABLED | ALT1: PTC4/LLWU_P8; ALT2: SPI0_PCS0; ALT3: LPUART1_TX; ALT4: TPM0_CH3
62 | PTC5/LLWU_P9 | DISABLED |  | PTC5/LLWU_P9 | SPI0_SCK | LPTMR0_ALT2/LPTMR1_ALT2 |  |  | CMP0_OUT | TPM0_CH2
63 | PTC6/LLWU_P10 | CMP0_IN0 | CMP0_IN0 | PTC6/LLWU_P10 | SPI0_SOUT | EXTRG_IN |  |  |  | FXIO0_D14
64 | PTC7 | CMP0_IN1 | CMP0_IN1 | PTC7 | SPI0_SIN | USB0_SOF_OUT |  |  |  | FXIO0_D15
65 | PTC8 | CMP0_IN2 | ALT0: CMP0_IN2; ALT1: PTC8; ALT7: FXIO0_D16
66 | PTC9 | CMP0_IN3 | ALT0: CMP0_IN3; ALT1: PTC9; ALT7: FXIO0_D17
67 | PTC10 | DISABLED | ALT1: PTC10; ALT2: I2C1_SCL; ALT7: FXIO0_D18
68 | PTC11/LLWU_P11 | DISABLED | ALT1: PTC11/LLWU_P11; ALT2: I2C1_SDA; ALT7: FXIO0_D19
69 | PTC12 | DISABLED | ALT1: PTC12; ALT4: TPM_CLKIN0
70 | PTC13 | DISABLED | ALT1: PTC13; ALT4: TPM_CLKIN1
71 | PTC16 | DISABLED | ALT1: PTC16
72 | PTC17 | DISABLED | ALT1: PTC17
73 | PTD0/LLWU_P12 | DISABLED | ALT1: PTD0/LLWU_P12; ALT2: SPI0_PCS0; ALT3: LPUART2_RTS_b; ALT7: FXIO0_D22
74 | PTD1 | ADC0_SE5b | ADC0_SE5b | PTD1 | SPI0_SCK | LPUART2_CTS_b |  |  |  | FXIO0_D23
75 | PTD2/LLWU_P13 | DISABLED | ALT1: PTD2/LLWU_P13; ALT2: SPI0_SOUT; ALT3: LPUART2_RX; ALT7: I2C0_SCL
76 | PTD3 | DISABLED | ALT1: PTD3; ALT2: SPI0_SIN; ALT3: LPUART2_TX; ALT7: I2C0_SDA
77 | PTD4/LLWU_P14 | DISABLED |  | PTD4/LLWU_P14 | SPI0_PCS1 | LPUART0_RTS_b | TPM0_CH4 |  | EWM_IN | SPI1_PCS0
78 | PTD5 | ADC0_SE6b | ADC0_SE6b | PTD5 | SPI0_PCS2 | LPUART0_CTS_b | TPM0_CH5 |  | EWM_OUT_b | SPI1_SCK
79 | PTD6/LLWU_P15 | ADC0_SE7b | ADC0_SE7b | PTD6/LLWU_P15 | SPI0_PCS3 | LPUART0_RX |  |  |  | SPI1_SOUT
80 | PTD7 | DISABLED | ALT1: PTD7; ALT3: LPUART0_TX; ALT7: SPI1_SIN